## BOM
Line# | Quantity Per Part Number | Reference Designator | Part Number | Part Description | Package | Type | Manufacturers Name | Manufacturers Part Number | Distributors Part Number | Notes
1 | 1 | U1 | AQY212GS | PhotoMOS solid-state relay, 1 Form A, 60 V / 1 A, 1500 Vrms isolation | SOP-4 | SMD | Panasonic | AQY212GS |  | Isolates ESP32 logic from the feeder supply. Pins 3/4 are a symmetric MOSFET pair - no polarity.
2 | 1 | U2 | LM1117MPX-ADJ/NOPB | LDO regulator, adjustable, 800 mA | SOT-223 | SMD | Texas Instruments | LM1117MPX-ADJ/NOPB |  | Tab is VOUT. Set to 10.4 V by R4/R5.
3 | 1 | D1 | SS14-E3/61T | Schottky rectifier, 40 V / 1 A | SMA (DO-214AC) | SMD | Vishay | SS14-E3/61T |  | Reverse-polarity protection, in series with the 12 V input.
4 | 1 | D2 | SMAJ13A | TVS diode, unidirectional, 13 V standoff, 400 W | SMA (DO-214AC) | SMD | Littelfuse | SMAJ13A |  | Input clamp. Standoff sits above the 12 V rail; cathode to +12 V.
5 | 1 | D4 | SMBJ13CA | TVS diode, bidirectional, 13 V standoff, 600 W | SMB (DO-214AA) | SMD | Littelfuse | SMBJ13CA |  | Across the trigger pair at the jack. Bidirectional - no orientation.
6 | 1 | D3 | APT2012SGC | LED, green, 2.2 V typ | 0805 | SMD | Kingbright | APT2012SGC |  | 10.4 V rail live indicator.
7 | 1 | D5 | APT2012SYCK | LED, yellow, 2.0 V typ | 0805 | SMD | Kingbright | APT2012SYCK |  | Lights while the trigger output is asserted.
8 | 1 | F1 | 1206L010/60WR | PPTC resettable fuse, 0.10 A hold / 0.25 A trip, 60 V | 1206 | SMD | Littelfuse | 1206L010/60WR |  | On the 12 V tap. Feeder supply can source 12.5 A.
9 | 1 | C1 | GRM31CR61H106KA12L | Capacitor, 10 uF, 50 V, X5R | 1206 | SMD | Murata | GRM31CR61H106KA12L |  | Regulator input bulk.
10 | 1 | C2 | T491B106K025AT | Capacitor, tantalum, 10 uF, 25 V | EIA-3528 (case B) | SMD | Kemet | T491B106K025AT |  | Regulator output. Tantalum is required - the LM1117 needs output-cap ESR. POLARISED: + to the 10.4 V rail.
11 | 1 | R1 | RC0805FR-07220RL | Resistor, 220 R, 1%, 1/8 W | 0805 | SMD | Yageo | RC0805FR-07220RL |  | PhotoMOS LED current set, ~9 mA from GPIO32.
12 | 1 | R2 | RC0805FR-0710KL | Resistor, 10 k, 1%, 1/8 W | 0805 | SMD | Yageo | RC0805FR-0710KL |  | GPIO32 pulldown - holds the PhotoMOS off at boot.
13 | 1 | R3 | RC0805FR-07100KL | Resistor, 100 k, 1%, 1/8 W | 0805 | SMD | Yageo | RC0805FR-07100KL |  | Trigger-line bleed, guarantees the 0 V re-arm.
14 | 1 | R4 | RC0805FR-07121RL | Resistor, 121 R, 1%, 1/8 W | 0805 | SMD | Yageo | RC0805FR-07121RL |  | LM1117 divider, VOUT to ADJ.
15 | 1 | R5 | RC0805FR-07887RL | Resistor, 887 R, 1%, 1/8 W | 0805 | SMD | Yageo | RC0805FR-07887RL |  | LM1117 divider, ADJ to GND. Vout = 1.25*(1+887/121) + Iadj*887 = 10.47 V.
16 | 1 | R6 | RC0805FR-071KL | Resistor, 1.0 k, 1%, 1/8 W | 0805 | SMD | Yageo | RC0805FR-071KL |  | D3 green LED series resistor. 8.2 mA - APT2012SGC is only 12 mcd at 20 mA, so it needs the current to be readable through the lid sight hole.
17 | 1 | R7 | RC0805FR-076K8L | Resistor, 6.8 k, 1%, 1/8 W | 0805 | SMD | Yageo | RC0805FR-076K8L |  | D5 yellow LED series resistor. 1.2 mA - APT2012SYCK is 150 mcd at 20 mA, so it needs far less current than D3 to match it.
18 | 1 | J1 | PJ-079BH | DC power jack, 5.5 x 2.5 mm, 2.5 mm centre pin, 24 V / 5 A | Right-angle THT | THT | Same Sky (CUI) | PJ-079BH |  | MUST be the 2.5 mm centre-pin part. Terminal 3 (switch) is unconnected.
19 | 1 | J2 | SJ1-3523N | Audio jack, 3.5 mm, 3-conductor, right angle | THT | THT | Same Sky (CUI) | SJ1-3523N |  | Tip = trigger signal. Ring is tied to sleeve on the board.
20 | 2 | J3,J4 | PPTC101LFBN-RC | Socket header, 1x10, 2.54 mm, vertical | THT | THT | Sullins | PPTC101LFBN-RC |  | Mates the Olimex ESP32-POE-ISO EXT1/EXT2 headers.